## production
Production optimization with fixed costs
name | type | var | unit | prod 1 | prod 2 | total
product quantity | hybrid | x | u | 176.4706 | 0 |  | problem 1: exogenous; problem 2: endogenous
unit profit | hybrid | c | €/u | 1.8824 | 2.2 |  | problem 1: endogenous; problem 2: exogenous
unit energy cons | exogenous | e | kWh/u | 1.7 | 3.5
unit material use | exogenous | m | kg/u | 0.5 | 1.2
energy availability | exogenous | E | kWh |  |  | 300
material availability | exogenous | M | kg |  |  | 90
equation |  | unit
objective | Z==c*x | € | 332.1799
resources constr | e*x-E<=0 | € | 3e-06
resources constr | m*x-M<=0 | € | -1.7647
positive production | x>=0 | u

## profit
Production optimization with fixed costs
name | type | var | unit | prod 1 | prod 2 | total
unit profit | hybrid | c | €/u | 1.8824 | 2.2 |  | problem 1: exogenous; problem 2: endogenous
product quantity | hybrid | x | u | 176.4706 | 0 |  | problem 1: endogenous; problem 2: exogenous
unit profit initial | exogenous | c_0 | €/u | 1 | 2.2
economy of scale | exogenous | c_s | €/u | 0 | 0.005
equation |  | unit
change in unit profit | c - c_s*x - c_0 == 0 | €/u |  | 0.88235 | 0
[7 empty] | x | c1 | c2
[7 empty] | 0 | 1 | 2.2
[7 empty] | 50 | 1 | 2.45
[7 empty] | 100 | 1 | 2.7
[7 empty] | 150 | 1 | 2.95
[7 empty] | 200 | 1 | 3.2
[7 empty] | 250 | 1 | 3.45
[7 empty] | 300 | 1 | 3.7