## structure_sets
set_key | description | split_problem | filters
Products | products ¦ dimension set
Attributes | attributes of the products ¦ dimension set |  | type: [profit_initial, profit_slope, energy, material]
Scenarios_energy | scenarios for energy availability ¦ inter-problem set | TRUE
Scenarios_material | scenarios for material availability ¦ inter-problem set | TRUE

## structure_variables
table_key | description | type | coordinates | variables_info | Products | Attributes
production | products supply | production: endogenous, profit: exogenous | Products, Scenarios_energy, Scenarios_material | x | dim: cols
profit | unit profit by product | production: exogenous, profit: endogenous | Products, Scenarios_energy, Scenarios_material | c | dim: cols
products_data | attributes of products ¦ profits (initial) | exogenous | Products, Attributes | c_0 | dim: cols | dim: rows, filters: {type: profit_initial}
products_data | attributes of products ¦ profits (slope) | exogenous | Products, Attributes | c_s | dim: cols | dim: rows, filters: {type: profit_slope}
products_data | attributes of products ¦ energy use | exogenous | Products, Attributes | e | dim: cols | dim: rows, filters: {type: energy}
products_data | attributes of products ¦ material use | exogenous | Products, Attributes | m | dim: cols | dim: rows, filters: {type: material}
energy_avail | availability scenarios for energy | exogenous | Scenarios_energy | E
material_avail | availability scenarios for material | exogenous | Scenarios_material | M

## problem
problem_key | objective | expressions | description
production | Maximize(c @ tran(x)) |  | maximization of total profit
production |  | e @ tran(x) - E <= 0 | energy use less than endowment
production |  | m @ tran(x) - M <= 0 | material use less than endowment
production |  | x >= 0 | positive products supply
profit |  | c - c_s @ diag(x) - c_0 == 0 | unit profit as a function of product demand